## ARCS mail-in
| Instrument | ARCS
IPTS number
PI and PI's email
Lattice constants
| Sample Name | Chemical Formula (e.g. H2O) | mass (g) | a (Å) | b (Å) | c (Å) | α (deg) | β (deg) | γ (deg) | Z | Solid density (g/cm^3) | Position | ITEMS
| Sample 1 Name | ABCD | [9 empty] | 1 | 11111
| Sample 2 Name | EFGH | [9 empty] | 2 | 22222
| Empty | empty can | [9 empty] | 3 | -1
[8 empty] | Maximum Measurement time (hours) | 24
NOTES | Temp. (K) (10 to 600 K) | Sample (pull down menu) | Incident Energy (meV) | Flux / Resolution (pull down menu) | Proton Charge (Coulombs) (5.0 C/hour at 1.8 MW 1.3GeV) | Time to set Temperature (minutes) | Time to set Config. (minutes) | Elapsed Time for commands (minutes) | Total Elapsed time (hours) | Title |  |  |  | Changer | ITEMS
Initial configuration | 295 |  | 60 | Resolution
| 100 | Sample 1 Name | 100 | Resolution | 4 | 124.875 | 5 | 178.0231 | 2.9671 | Sample 1 Name Resolution 100.0 meV T=100.00 K 4.00C |  |  |  | 0 | 11111
| 100 | Sample 2 Name | 100 | Resolution | 4 | 0 | 0 | 48.1481 | 3.7695 | Sample 2 Name Resolution 100.0 meV T=100.00 K 4.00C |  |  |  | 120 | 22222
| 100 | Empty | 100 | Resolution | 4 | 0 | 0 | 48.1481 | 4.572 | Empty Resolution 100.0 meV T=100.00 K 4.00C |  |  |  | 240 | -1
| 200 | Sample 1 Name | 30 | Flux | 2 | 28 | 20 | 72.0741 | 5.7732 | Sample 1 Name Flux 30.0 meV T=200.00 K 2.00C |  |  |  | 0 | 11111
Time Constants (consult staff if a change is needed)
Time to change incident energy (minutes) |  | 5
Time to change chopper (minutes) |  | 15
Coulombs per minute at 1.8MW, 1.3GeV |  | 0.083077
Time to equilibrate temperature (minutes) |  | 3
Cooling rate, linear (K/min) |  | 1.6
Warming rate, linear (K/min) |  | 4
Please edit only green cells.
1) SAMPLES: Enter sample name, formula and optional information in up to three rows. If you would like an empty can measured for background subtraction, enter "Empty" for the Sample Name.
2) MEASUREMENTS: For each line, enter values for Temp. (K), Sample (pull down menu), Incident Energy, Flux/Res. (pull down menu), and Proton Charge to measure. Adjust Maximum Time according to time alloted.
3) Save file with a new name and email to instrument team.
ENTER VALUES in Green Cells
DO NOT ENTER VALUES in Blue Cells
OPTIONAL INFO in Orange Cells